## Sheet1
Item | Qty | Reference(s) | Value | Footprint | Mfr_Part_Number | Datasheet
1 | 11 | C1, C2, C3, C4, C5, C6, C8, C10, C20, C21, C22 | 0u1 | Capacitor_SMD:C_0201_0603Metric | KGM03AR51A104KN | https://www.mouser.co.uk/datasheet/2/40/cx5r_KGM-3223198.pdf
2 | 7 | C7, C9, C11, C16, C17, C18, C19 | 4u7 | Capacitor_SMD:C_0201_0603Metric | KGM03DR50J475MH | https://www.mouser.co.uk/datasheet/2/40/cx5r_KGM-3223198.pdf
3 | 2 | C12, C13 | 10p | Capacitor_SMD:C_0402_1005Metric | KGM05ACG1C100KH | https://www.mouser.co.uk/datasheet/2/40/C0GNP0_KGM-3216332.pdf
4 | 1 | C14 | 0p8 | Capacitor_SMD:C_0402_1005Metric | CBR04C808B5GACAUTO | https://www.mouser.co.uk/datasheet/2/447/KEM_C1121_CBR_AUTO-3316745.pdf
5 | 1 | C15 | 0p3 | Capacitor_SMD:C_0402_1005Metric | GRM1555C1HR30BA01J | https://www.mouser.co.uk/datasheet/2/281/1/GRM1555C1HR30BA01_01A-1983029.pdf
6 | 1 | C23 | 100p | Capacitor_SMD:C_0201_0603Metric | KGM03AR71H101KH | https://www.mouser.co.uk/datasheet/2/40/KGM_X7R-3223212.pdf
7 | 1 | D1 | B5819W | Diode_SMD:D_SOD-123 | B5819W-TP | https://www.mouser.co.uk/datasheet/2/258/B5817W_B5819W_SOD_123_-1816268.pdf
8 | 1 | D2 | Red | Diode_SMD:C_0402_1005Metric | 150040RS73240 | https://www.we-online.com/components/products/datasheet/150040RS73240.pdf
9 | 1 | FLT1 | DLF162500LT-5028A1 | SMD 4 pin (GND 2, 4) 1.6 mm x 0.8 mm x 0.35 mm | DLF162500LT-5028A1 | https://product.tdk.com/system/files/dam/doc/product/rf/rf/filter/catalog/rf_lpf_dlf162500lt-5028a1_en.pdf
10 | 1 | J3 | USB_C_Receptacle_USB2.0 | Connector_USB:USB_C_Receptacle_GCT_USB4105-xx-A_16P_TopMnt_Horizontal | USB4105-GF-A-120 | https://www.mouser.co.uk/datasheet/2/837/Global_Connector_Technology_usb4105-3106202.pdf
11 | 1 | L1 | 10n | Inductor_SMD:L_0402_1005Metric | ASCH0010050510NJCP | https://productfinder.pulseelectronics.com/api/open/part-attachments/datasheet/ASCH0010050510NJ
12 | 1 | L2 | 10u | Inductor_SMD:L_0805_2012Metric | LSQNA201212T100KR | https://www.mouser.co.uk/datasheet/2/396/Taiyo_Yuden_LSQ02_e-3370445.pdf
13 | 1 | L3 | 2n7 | Inductor_SMD:L_0402_1005Metric | LQG15HS2N7S02 | https://www.mouser.co.uk/datasheet/2/281/1/JELF243B_0010-1699614.pdf
14 | 2 | R1, R2 | 1k | Resistor_SMD:R_0603_1608Metric | ERA-3ARW102V | https://www.mouser.co.uk/datasheet/2/315/AOA0000C307-1149632.pdf
15 | 2 | R3, R4 | 5k1 | Resistor_SMD:R_0402_1005Metric | RP0402BRD075K1L | https://www.mouser.co.uk/datasheet/2/447/PYu_RP_51_RoHS_L_0-3071169.pdf
16 | 1 | R6 | 0R | Resistor_SMD:R_0603_1608Metric | MCT0603HZ0000ZP500 | https://www.vishay.com/docs/28744/mc_vg01.pdf
17 | 2 | R7, R8 | 2k2 | Resistor_SMD:R_0402_1005Metric | ERA-2VEB2201X | https://www.mouser.co.uk/datasheet/2/315/Panasonic_ERA-3305500.pdf
18 | 1 | R10 | 10k | Resistor_SMD:R_0402_1005Metric | CRCW040210K0FKEDC | https://www.vishay.com/docs/20035/dcrcwe3.pdf
19 | 1 | R5 | 220R | Resistor_SMD:C_0201_0603Metric | ERJ-1GJF2200C | https://www.mouser.co.uk/datasheet/2/315/AOA0000C304-1149620.pdf
20 | 1 | U1 | STM32WB55CEU6 | Package_DFN_QFN:QFN-48-1EP_7x7mm_P0.5mm_EP5.6x5.6mm | STM32WB55CEU6 | https://www.mouser.co.uk/datasheet/2/389/dm00344191-1798909.pdf
21 | 1 | U2 | USBLC6-2P6 | Package_TO_SOT_SMD:SOT-666 | USBLC6-2P6 | https://www.mouser.co.uk/datasheet/2/389/cd00050750-1796222.pdf
22 | 1 | U3 | MIC5365-3.3YD5 | Package_TO_SOT_SMD:SOT-23-5 | MIC5365-3.3YD5-TR | https://www.mouser.co.uk/datasheet/2/268/mic5365-1082359.pdf
23 | 1 | U5 | BNO086 | Package_LGA:LGA-28_5.2x3.8mm_P0.5mm | BNO086 | https://www.mouser.co.uk/datasheet/2/1480/BNO080_085_Datasheet-3196201.pdf
24 | 1 | X1 | 32KHz768 | SMD 2 pin 3.2 mm x 1.5 mm | 830009678 | https://www.we-online.com/components/products/datasheet/830009678.pdf
25 | 1 | X2 | 32MHz | Crystal:Crystal_SMD_TXC_7M-4Pin_3.2x2.5mm | LFXTAL061677Reel | https://www.mouser.co.uk/datasheet/2/741/LFXTAL061677Reel-1519358.pdf